## Conventional
Torque Factors & Kinematics |  |  |  | Enter Data In Yellow Fields
Data |  |  |  | Unit: | C320-298-100
A |  | 129 | inches | Gear Box | 320000 | in-lbf
P |  | 132 | inches | Beam | 29800 | lbf
C |  | 111.0721 | inches
I |  | 111 | inches | Zero crank angle is during the up stroke.
K |  | 175.55 | inches | [6 empty] | CBE | 15418 | lbs | at
R |  | 42 | inches | [6 empty] | at TF | 47.4815 | in | 90 | deg
crank rotation |  | 1 | positive 1 is CW, negative 1 is CCW with horse head on the right | [6 empty] | B | 550 | lbs
Phi |  | 0.68452 | [7 empty] | M | 705954.6814 | in-lbs
Cb |  | 1.2342 | Speed | 5.93 | spm
Ct |  | 0.45354 | [5 empty] | Polished Rod (PR) |  |  |  | PR | Well Load | CBE | Gear Box | Permissible | PR
Crank |  | Polished Rod | Torque |  |  |  |  | Position | Velocity | Acceleration |  | Load | Torque | Torque | Torque | PR Load | Work
Angle-deg | Angle-rad | Position | Factor (in) | beta | h | c | alpha | (inch) | (ft/sec) | (ft/sec^2) |  | (lbs) | (in-lbs) | (in-lbs) | (in-lbs) | (lbf) | (ft-lbf)
0 | 0 | 0.00047826 | -2.5396 | 1.273 | 145.4564 | 1.2339 | 3.1914 | 0.048165 | -0.2801 | 2.0558 |  | 13000 | -31618.4285 | 0 | -31618.4285 | -125452.4672
5 | 0.087266 | 0.00082246 | 3.3593 | 1.2455 | 142.7879 | 1.2336 | 3.0763 | 0.082829 | 0.020556 | 2.1394 |  | 12200 | 39135.4243 | 61528.0046 | -22392.5803 | 29800 | 36.3972
10 | 0.17453 | 0.0063304 | 9.3629 | 1.221 | 140.3995 | 1.2293 | 2.9603 | 0.63753 | 0.32894 | 2.1944 |  | 12200 | 109077.8044 | 122587.7439 | -13509.9395 | 29800 | 563.9465
15 | 0.2618 | 0.017049 | 15.3681 | 1.1999 | 138.3242 | 1.2209 | 2.8436 | 1.717 | 0.64014 | 2.2144 |  | 12800 | 188259.62 | 182714.5165 | 5545.1034 | 29800 | 1124.4721
20 | 0.34907 | 0.032931 | 21.2579 | 1.1824 | 136.5926 | 1.2085 | 2.7264 | 3.3164 | 0.94845 | 2.1938 |  | 13400 | 273164.5445 | 241450.7213 | 31713.8232 | 26961.3404 | 1746.015
25 | 0.43633 | 0.053821 | 26.9067 | 1.1688 | 135.231 | 1.1922 | 2.6092 | 5.4202 | 1.2476 | 2.1284 |  | 14000 | 361894.5826 | 298349.3403 | 63545.2422 | 23531.2742 | 2401.8338
30 | 0.5236 | 0.079455 | 32.1873 | 1.1591 | 134.2614 | 1.1722 | 2.4922 | 8.0018 | 1.5309 | 2.0161 |  | 14250 | 440965.7053 | 352977.3407 | 87988.3646 | 21458.1782 | 3038.7434
35 | 0.61087 | 0.10946 | 36.9802 | 1.1535 | 133.6996 | 1.1488 | 2.3759 | 11.0238 | 1.792 | 1.8582 |  | 14500 | 515873.6149 | 404918.9704 | 110954.6445 | 20152.9015 | 3620.0437
40 | 0.69813 | 0.14337 | 41.1823 | 1.152 | 133.5551 | 1.1223 | 2.2607 | 14.4389 | 2.0252 | 1.659 |  | 14500 | 574492.6263 | 453778.9222 | 120713.7041 | 19339.1288 | 4126.5794
45 | 0.7854 | 0.18064 | 44.7149 | 1.1548 | 133.8304 | 1.0932 | 2.1471 | 18.1919 | 2.2256 | 1.4261 |  | 15375 | 662898.4448 | 499185.3425 | 163713.1023 | 18870.1858 | 4671.7758
50 | 0.87266 | 0.22066 | 47.5296 | 1.1617 | 134.5208 | 1.062 | 2.0355 | 22.2222 | 2.3899 | 1.1697 |  | 16250 | 746215.4354 | 540792.6608 | 205422.7745 | 18660.6476 | 5310.6938
55 | 0.95993 | 0.2628 | 49.6106 | 1.1726 | 135.6147 | 1.0291 | 1.9263 | 26.466 | 2.5166 | 0.90137 |  | 17800 | 855782.355 | 578284.2205 | 277498.1345 | 18656.7099 | 6020.9786
60 | 1.0472 | 0.30643 | 50.9731 | 1.1875 | 137.0943 | 0.99501 | 1.8198 | 30.8599 | 2.6056 | 0.63308 |  | 18000 | 889480.7393 | 611374.6881 | 278106.0513 | 18821.8833 | 6554.2237
65 | 1.1345 | 0.35094 | 51.6597 | 1.2061 | 138.9363 | 0.96025 | 1.7164 | 35.3428 | 2.6584 | 0.37563 |  | 18500 | 927292.3674 | 639812.2251 | 287480.1423 | 19129.501 | 6817.7611
70 | 1.2217 | 0.39578 | 51.7336 | 1.2283 | 141.1127 | 0.92525 | 1.6163 | 39.8584 | 2.6777 | 0.13783 |  | 19772 | 994422.7887 | 663380.4048 | 331042.3839 | 19558.5529 | 7200.8386
75 | 1.309 | 0.44044 | 51.2709 | 1.2537 | 143.5921 | 0.89038 | 1.5196 | 44.3564 | 2.6673 | -0.074059 |  | 19000 | 945948.7758 | 681899.859 | 264048.9168 | 20091.2826 | 7266.5597
80 | 1.3963 | 0.4845 | 50.3541 | 1.2822 | 146.3409 | 0.85598 | 1.4264 | 48.7937 | 2.6313 | -0.25653 |  | 18000 | 878679.8912 | 695229.6436 | 183450.2476 | 20711.7875 | 6840.7312
85 | 1.4835 | 0.5276 | 49.0653 | 1.3134 | 149.3238 | 0.82234 | 1.3368 | 53.1341 | 2.5739 | -0.40856 |  | 17750 | 843923.214 | 703268.3108 | 140654.9032 | 21405.2326 | 6465.3995
90 | 1.5708 | 0.56945 | 47.4815 | 1.3472 | 152.5051 | 0.78967 | 1.2505 | 57.3486 | 2.4992 | -0.53116 |  | 17500 | 804811.128 | 705954.6814 | 98856.4465 | 22157.4694 | 6190.0916
95 | 1.6581 | 0.60982 | 45.6715 | 1.3831 | 155.8492 | 0.75815 | 1.1677 | 61.4146 | 2.4111 | -0.62682 |  | 16900 | 746729.8002 | 703268.3108 | 43461.4895 | 22954.9407 | 5827.9104
100 | 1.7453 | 0.64855 | 43.6943 | 1.4209 | 159.3212 | 0.72791 | 1.088 | 65.3149 | 2.3129 | -0.69892 |  | 16400 | 692555.4319 | 695229.6436 | -2674.2117 | 23784.8042 | 5411.7352
105 | 1.8326 | 0.68551 | 41.5981 | 1.4605 | 162.8875 | 0.69906 | 1.0114 | 69.0372 | 2.2073 | -0.75131 |  | 16000 | 642690.4108 | 681899.859 | -39209.4482 | 24635.24 | 5025.1045
110 | 1.9199 | 0.72062 | 39.4205 | 1.5014 | 166.5156 | 0.67165 | 0.93769 | 72.5728 | 2.0966 | -0.7879 |  | 16600 | 632698.6781 | 663380.4048 | -30681.7267 | 25495.9277 | 4802.4951
115 | 2.0071 | 0.75382 | 37.1895 | 1.5435 | 170.1749 | 0.64574 | 0.86658 | 75.9159 | 1.9824 | -0.81242 |  | 17200 | 619204.8596 | 639812.2251 | -20607.3655 | 26358.7018 | 4708.1255
120 | 2.0944 | 0.78506 | 34.9243 | 1.5864 | 173.8364 | 0.62134 | 0.79788 | 79.0626 | 1.866 | -0.8283 |  | 17900 | 605935.7615 | 611374.6881 | -5438.9266 | 27218.4224 | 4602.1262
125 | 2.1817 | 0.81433 | 32.6362 | 1.63 | 177.4731 | 0.59849 | 0.73137 | 82.0106 | 1.7482 | -0.83858 |  | 17950 | 567870.4315 | 578284.2205 | -10413.789 | 28074.1403 | 4403.6083
130 | 2.2689 | 0.84162 | 30.3302 | 1.674 | 181.0596 | 0.57719 | 0.6668 | 84.7582 | 1.6293 | -0.8459 |  | 18000 | 529262.0707 | 540792.6608 | -11530.5901 | 28930.7073 | 4115.6104
135 | 2.3562 | 0.86689 | 28.0053 | 1.7182 | 184.5722 | 0.55746 | 0.60395 | 87.3037 | 1.5095 | -0.85254 |  | 18000 | 488691.8529 | 499185.3425 | -10493.4896 | 29800 | 3818.2762
140 | 2.4435 | 0.89014 | 25.6557 | 1.7622 | 187.9892 | 0.53931 | 0.54258 | 89.6453 | 1.3886 | -0.86042 |  | 18000 | 447691.5028 | 453778.9222 | -6087.4195 | 29800 | 3512.4151
145 | 2.5307 | 0.91134 | 23.2716 | 1.8059 | 191.2903 | 0.52275 | 0.48246 | 91.7805 | 1.2661 | -0.87119 |  | 17333 | 390567.6556 | 404918.9704 | -14351.3149 | 29800 | 3143.3865
150 | 2.618 | 0.93046 | 20.8399 | 1.849 | 194.4569 | 0.50783 | 0.42334 | 93.7056 | 1.1416 | -0.88622 |  | 16667 | 335876.7691 | 352977.3407 | -17100.5716 | 29800 | 2727.2675
155 | 2.7053 | 0.94744 | 18.3446 | 1.8912 | 197.472 | 0.49457 | 0.36499 | 95.4159 | 1.0142 | -0.90663 |  | 16000 | 283423.5622 | 298349.3403 | -14925.7781 | 29800 | 2327.8928
160 | 2.7925 | 0.96223 | 15.7676 | 1.9322 | 200.32 | 0.48303 | 0.30718 | 96.905 | 0.88303 | -0.93333 |  | 16000 | 243609.2087 | 241450.7213 | 2158.4874 | 29800 | 1985.4483
165 | 2.8798 | 0.97474 | 13.0897 | 1.9717 | 202.9866 | 0.47326 | 0.24966 | 98.1649 | 0.74715 | -0.96692 |  | 16000 | 202235.4303 | 182714.5165 | 19520.9138 | 29800 | 1679.9213
170 | 2.9671 | 0.98488 | 10.2912 | 2.0094 | 205.459 | 0.46535 | 0.19219 | 99.186 | 0.60553 | -1.0077 |  | 16000 | 158999.7412 | 122587.7439 | 36411.9972 | 29800 | 1361.5084
175 | 3.0543 | 0.99253 | 7.3537 | 2.045 | 207.7256 | 0.45937 | 0.13453 | 99.957 | 0.45719 | -1.0556 |  | 16000 | 113614.7263 | 61528.0046 | 52086.7216 | 29800 | 1027.9743
180 | 3.1416 | 0.99758 | 4.261 | 2.0781 | 209.7762 | 0.45543 | 0.076427 | 100.465 | 0.30122 | -1.1098 |  | 16000 | 65832.7969 | 8.649e-11 | 65832.7969 | 29800 | 677.2873
185 | 3.2289 | 0.99987 | 1.0017 | 2.1083 | 211.6016 | 0.45364 | 0.01764 | 100.6959 | 0.13691 | -1.1693 |  | 17000 | 16478.2256 | -61528.0046 | 78006.2302 | 29800 | 317.4458
190 | 3.3161 | 0.99926 | -2.4289 | 2.1354 | 213.1938 | 0.45412 | -0.042078 | 100.6348 | -0.03619 | -1.2317 |  | 16000 | -37526.5046 | -122587.7439 | 85061.2394 | -80726.4042 | -83.9154
195 | 3.4034 | 0.99561 | -6.0263 | 2.1589 | 214.546 | 0.45697 | -0.10297 | 100.2671 | -0.21808 | -1.2943 |  | 16000 | -93106.7989 | -182714.5165 | 89607.7176 | -22230.9434 | -490.3428
200 | 3.4907 | 0.98878 | -9.7747 | 2.1786 | 215.6527 | 0.4623 | -0.16525 | 99.5786 | -0.40824 | -1.3532 |  | 16000 | -151019.5568 | -241450.7213 | 90431.1645 | -7485.955 | -917.92
205 | 3.5779 | 0.97864 | -13.6454 | 2.194 | 216.5091 | 0.47022 | -0.22914 | 98.5575 | -0.60554 | -1.4039 |  | 16000 | -210821.1917 | -298349.3403 | 87528.1486 | -1036.6654 | -1361.5218
210 | 3.6652 | 0.96511 | -17.5964 | 2.2051 | 217.1117 | 0.48078 | -0.29483 | 97.1947 | -0.80813 | -1.4416 |  | 16000 | -271863.7973 | -352977.3407 | 81113.5434 | 2424.0999 | -1817.0345
215 | 3.7525 | 0.94813 | -21.5737 | 2.2115 | 217.4581 | 0.49403 | -0.36246 | 95.4856 | -1.0135 | -1.4616 |  | 16000 | -333313.6309 | -404918.9704 | 71605.3395 | 4486.2269 | -2278.8593
220 | 3.8397 | 0.92773 | -25.5143 | 2.2131 | 217.5469 | 0.50996 | -0.43215 | 93.4305 | -1.2187 | -1.4599 |  | 15000 | -368681.3197 | -453778.9222 | 85097.6026 | 5793.2964 | -2654.5194
225 | 3.927 | 0.90395 | -29.3501 | 2.21 | 217.3776 | 0.52853 | -0.50398 | 91.0355 | -1.4202 | -1.4339 |  | 14000 | -394759.2728 | -499185.3425 | 104426.0697 | 6655.095 | -2893.8656
230 | 4.0143 | 0.87691 | -33.0135 | 2.2021 | 216.9511 | 0.54963 | -0.57799 | 88.3129 | -1.6145 | -1.3828 |  | 14000 | -444031.0949 | -540792.6608 | 96761.566 | 7237.9579 | -3176.3872
235 | 4.1015 | 0.8468 | -36.4415 | 2.1897 | 216.2689 | 0.57314 | -0.65418 | 85.2804 | -1.7983 | -1.3075 |  | 14000 | -490138.8351 | -578284.2205 | 88145.3854 | 7637.6301 | -3537.8781
240 | 4.1888 | 0.81384 | -39.5806 | 2.1729 | 215.334 | 0.59887 | -0.73251 | 81.9611 | -1.9684 | -1.2106 |  | 12500 | -472988.479 | -611374.6881 | 138386.209 | 7911.5483 | -3665.1324
245 | 4.2761 | 0.7783 | -42.3883 | 2.152 | 214.1502 | 0.62662 | -0.81292 | 78.382 | -2.1224 | -1.096 |  | 12000 | -485345.5208 | -639812.2251 | 154466.7043 | 8094.8311 | -3653.6687
250 | 4.3633 | 0.74049 | -44.834 | 2.1273 | 212.7224 | 0.65614 | -0.89533 | 74.5735 | -2.2584 | -0.96799 |  | 11500 | -490932.1877 | -663380.4048 | 172448.217 | 8208.9303 | -3729.1602
255 | 4.4506 | 0.70071 | -46.8986 | 2.0992 | 211.0566 | 0.68719 | -0.97966 | 70.5681 | -2.3752 | -0.83087 |  | 10700 | -476020.7669 | -681899.859 | 205879.0921 | 8266.6456 | -3705.002
260 | 4.5379 | 0.65932 | -48.5723 | 2.068 | 209.1601 | 0.71951 | -1.0658 | 66.3995 | -2.472 | -0.68846 |  | 10200 | -468722.5815 | -695229.6436 | 226507.0621 | 8275.1795 | -3630.1241
265 | 4.6251 | 0.61665 | -49.8524 | 2.0341 | 207.0411 | 0.75282 | -1.1537 | 62.1021 | -2.5484 | -0.54385 |  | 9155 | -428980.2832 | -703268.3108 | 274288.0275 | 8238.0545 | -3465.7126
270 | 4.7124 | 0.57304 | -50.7413 | 1.9978 | 204.7091 | 0.78687 | -1.2432 | 57.71 | -2.6045 | -0.39923 |  | 9900 | -474431.0164 | -705954.6814 | 231523.665 | 8156.3245 | -3487.1123
275 | 4.7997 | 0.52882 | -51.2437 | 1.9595 | 202.1748 | 0.82138 | -1.3342 | 53.2573 | -2.6405 | -0.25599 |  | 10200 | -494502.1638 | -703268.3108 | 208766.1469 | 8029.3185 | -3729.1573
280 | 4.8869 | 0.48434 | -51.3657 | 1.9195 | 199.4501 | 0.85611 | -1.4268 | 48.7773 | -2.6566 | -0.11479 |  | 10600 | -516225.6748 | -695229.6436 | 179003.9687 | 7855.0569 | -3882.6051
285 | 4.9742 | 0.43991 | -51.1128 | 1.8781 | 196.5484 | 0.89079 | -1.5208 | 44.3032 | -2.6532 | 0.024263 |  | 11000 | -534128.8829 | -681899.859 | 147770.9761 | 7630.4138 | -4026.7612
290 | 5.0615 | 0.39587 | -50.4892 | 1.8356 | 193.4843 | 0.92518 | -1.6161 | 39.8672 | -2.6305 | 0.16148 |  | 11600 | -557906.1652 | -663380.4048 | 105474.2395 | 7351.0603 | -4177.1484
295 | 5.1487 | 0.35252 | -49.4975 | 1.7923 | 190.2738 | 0.95902 | -1.7128 | 35.5018 | -2.5887 | 0.29745 |  | 12000 | -566746.2425 | -639812.2251 | 73065.9826 | 7011.1809 | -4292.6607
300 | 5.236 | 0.31019 | -48.1379 | 1.7485 | 186.9345 | 0.99207 | -1.8109 | 31.239 | -2.5279 | 0.4329 |  | 12000 | -551179.0542 | -611374.6881 | 60195.6339 | 6602.9154 | -4262.8263
305 | 5.3233 | 0.2692 | -46.4088 | 1.7044 | 183.4854 | 1.0241 | -1.9103 | 27.1109 | -2.4479 | 0.5686 |  | 11700 | -517458.3163 | -578284.2205 | 60825.9041 | 6115.4126 | -4076.4759
310 | 5.4105 | 0.22987 | -44.3067 | 1.6603 | 179.9473 | 1.0548 | -2.011 | 23.15 | -2.3488 | 0.70526 |  | 11500 | -485158.7323 | -540792.6608 | 55633.9285 | 5533.2755 | -3828.9098
315 | 5.4978 | 0.19252 | -41.8269 | 1.6164 | 176.3426 | 1.0839 | -2.113 | 19.3889 | -2.2303 | 0.84345 |  | 11200 | -445456.2989 | -499185.3425 | 53729.0436 | 4833.9756 | -3557.3306
320 | 5.5851 | 0.15749 | -38.9639 | 1.5729 | 172.6953 | 1.1113 | -2.2163 | 15.861 | -2.0921 | 0.98354 |  | 11000 | -407173.222 | -453778.9222 | 46605.7003 | 3983.4029 | -3263.3721
325 | 5.6723 | 0.12511 | -35.7131 | 1.5302 | 169.0315 | 1.1366 | -2.321 | 12.5997 | -1.9339 | 1.1255 |  | 10900 | -369630.2635 | -404918.9704 | 35288.7069 | 2927.8122 | -2975.877
330 | 5.7596 | 0.095714 | -32.0712 | 1.4885 | 165.3787 | 1.1595 | -2.4271 | 9.6392 | -1.7556 | 1.269 |  | 10800 | -328729.6567 | -352977.3407 | 24247.6841 | 1578.2545 | -2676.7801
335 | 5.8469 | 0.069642 | -28.0386 | 1.448 | 161.7665 | 1.1799 | -2.5345 | 7.0136 | -1.557 | 1.4131 |  | 11300 | -301415.4601 | -298349.3403 | -3066.1197 | -222.172 | -2417.7538
340 | 5.9341 | 0.047233 | -23.6212 | 1.4089 | 158.2262 | 1.1974 | -2.6433 | 4.7568 | -1.3383 | 1.5561 |  | 11800 | -265738.5221 | -241450.7213 | -24287.8008 | -2775.3718 | -2172.2165
345 | 6.0214 | 0.028813 | -18.8323 | 1.3717 | 154.7904 | 1.2117 | -2.7535 | 2.9018 | -1.1 | 1.6956 |  | 12100 | -217512.9095 | -182714.5165 | -34798.393 | -6739.8999 | -1847.2844
350 | 6.1087 | 0.014696 | -13.6956 | 1.3364 | 151.4933 | 1.2228 | -2.865 | 1.48 | -0.84307 | 1.8284 |  | 12400 | -162292.2777 | -122587.7439 | -39704.5338 | -13864.3348 | -1451.3293
355 | 6.1959 | 0.0051684 | -8.2475 | 1.3034 | 148.37 | 1.2302 | -2.9778 | 0.5205 | -0.56901 | 1.9502 |  | 12700 | -100206.5179 | -61528.0046 | -38678.5133 | -30789.6255 | -1003.5212
360 | 6.2832 | 0.00047826 | -2.5396 | 1.273 | 145.4564 | 1.2339 | -3.0918 | 0.048165 | -0.2801 | 2.0558 |  | 13000 | -31618.4285 | -1.7298e-10 | -31618.4285 | -125452.4672 | -505.7952
[16 empty] | PR Work | 42776.6627 | ft-lbf
[16 empty] | PR Power | 7.6868 | hp
[16 empty] | Motor Power | 12.8114

## Mark II
Torque Factors & Kinematics |  |  | Enter Data in Yellow Fields
Data |  |  | Unit: | M320-298-100
A | 312 | inches | Gear Box | 320000 | in-lbf
P | 173.75 | inches | Beam | 29800 | lbf
C | 258 | inches | [6 empty] | CBE | 5200 | lbs
I | 186 | inches | [6 empty] | at TF | 45.9562 | in | 90 | degrees
K | 244.6978 | inches | Zero crank angle is the during the up stroke. | [5 empty] | B | -1535 | lbs
R | 37.63 | inches | [6 empty] | M | 338806.1114 | in-lbs
Tau | 24 | degrees | Speed | 7.22 | spm
Phi | 229.4749 |  | rotation | 1
Cb | 31.2782 |  | positive 1 is the correct crank rotation (CCW with well on the right) | [7 empty] | PR | Well Load | CBE | Gear Box | Permissible | PR Work
Ct | 49.6445 |  | neg 1 is backwards |  |  |  | Polished Rod (PR) |  |  |  | Load | Torque | Torque | Torque | Load | (ft-lbf)
Crank | Polished Rod | Torque |  |  |  |  | Position | Velocity | Acceleration |  | (lbf) | (in-lbf) | (in-lbf) | (in-lbf) | (lbf)
Angle-deg | Position | Factor (in | beta | h | c | alpha | (in) | (ft/sec) | (ft/sec^2)
0 | 0.050941 | 18.8046 | 74.8085 | 270.6647 | 32.2138 | -336.4972 | 5.0946 | 1.0937 | 1.6087 |  | 5940 | 140564.5192 | 137804.8604 | 2759.6588 | 22810.3423
5 | 0.068585 | 21.6243 | 75.5849 | 272.8257 | 32.5379 | -332.5977 | 6.8592 | 1.2741 | 1.563 |  | 6360 | 170723.83 | 164256.4622 | 6467.3678 | 20859.0897 | 904.3761
10 | 0.088651 | 24.3524 | 76.2928 | 274.7879 | 32.9064 | -328.6741 | 8.8659 | 1.4489 | 1.5145 |  | 6780 | 202490.311 | 189457.9731 | 13032.3378 | 19385.2259 | 1098.6914
15 | 0.11105 | 26.9821 | 76.9276 | 276.5405 | 33.3179 | -324.7204 | 11.1065 | 1.6177 | 1.4627 |  | 7200 | 235688.2762 | 213217.5945 | 22470.6816 | 18226.932 | 1305.1305
20 | 0.13571 | 29.5048 | 77.4851 | 278.0745 | 33.7707 | -320.7307 | 13.5719 | 1.7801 | 1.4068 |  | 7640 | 270706.9789 | 235354.5012 | 35352.4776 | 17287.4832 | 1524.4665
25 | 0.16251 | 31.9109 | 77.9617 | 279.3818 | 34.2629 | -316.6996 | 16.2525 | 1.9354 | 1.3458 |  | 8100 | 307461.5168 | 255700.2181 | 51761.2987 | 16505.8646 | 1758.0116
30 | 0.19136 | 34.1889 | 78.3543 | 280.4556 | 34.7928 | -312.6219 | 19.1376 | 2.083 | 1.279 |  | 8540 | 344452.7821 | 274099.9019 | 70352.8802 | 15842.0015 | 2000.2924
35 | 0.22213 | 36.326 | 78.6602 | 281.2906 | 35.358 | -308.4931 | 22.2153 | 2.2222 | 1.2057 |  | 8160 | 352180.425 | 290413.52 | 61766.9051 | 15268.7706 | 2141.6174
40 | 0.25471 | 38.3082 | 78.8774 | 281.8825 | 35.9562 | -304.3085 | 25.4729 | 2.352 | 1.125 |  | 7800 | 357607.3288 | 304516.9158 | 53090.413 | 14767.4215 | 2166.3146
45 | 0.28894 | 40.1204 | 79.0044 | 282.2284 | 36.5849 | -300.0642 | 28.8962 | 2.4716 | 1.0364 |  | 7420 | 359278.2779 | 316302.754 | 42975.5239 | 14324.8265 | 2170.9354
50 | 0.32467 | 41.7464 | 79.0404 | 282.3264 | 37.2411 | -295.7565 | 32.4697 | 2.58 | 0.93918 |  | 7420 | 373838.6943 | 325681.3372 | 48157.3571 | 13931.7681 | 2209.5656
55 | 0.36173 | 43.1691 | 78.9853 | 282.1762 | 37.9218 | -291.382 | 36.1762 | 2.6761 | 0.83293 |  | 7420 | 386579.7319 | 332581.2889 | 53998.4431 | 13581.8438 | 2291.8955
60 | 0.39994 | 44.3713 | 78.8392 | 281.7785 | 38.6236 | -286.9377 | 39.9975 | 2.7589 | 0.71726 |  | 7420 | 397344.5962 | 336950.0961 | 60394.5002 | 13270.7584 | 2362.7923
65 | 0.43909 | 45.3348 | 78.6032 | 281.1353 | 39.3427 | -282.4208 | 43.9133 | 2.8272 | 0.59193 |  | 7660 | 416853.8031 | 338754.5096 | 78099.2935 | 12995.8683 | 2460.4597
70 | 0.47898 | 46.0419 | 78.279 | 280.2497 | 40.0753 | -277.8291 | 47.9022 | 2.88 | 0.45682 |  | 7920 | 435326.4427 | 337980.7967 | 97345.6459 | 12755.9041 | 2589.4454
75 | 0.51936 | 46.4747 | 77.8685 | 279.1264 | 40.817 | -273.1604 | 51.9409 | 2.916 | 0.31193 |  | 8160 | 450572.3952 | 334634.846 | 115937.5492 | 12550.827 | 2705.9559
80 | 0.56 | 46.6158 | 77.3746 | 277.7709 | 41.5633 | -268.4128 | 56.0048 | 2.9341 | 0.15741 |  | 7920 | 440751.9719 | 328742.1219 | 112009.85 | 12381.7994 | 2722.8145
85 | 0.60062 | 46.4482 | 76.8005 | 276.1903 | 42.3094 | -263.5848 | 60.0677 | 2.9334 | -0.0064852 |  | 7680 | 428020.347 | 320347.4719 | 107672.8751 | 12251.2651 | 2640.8626
90 | 0.64096 | 45.9562 | 76.15 | 274.3928 | 43.0503 | -258.6752 | 64.1019 | 2.9127 | -0.17933 |  | 7420 | 411537.4746 | 309514.7841 | 102022.6905 | 12163.1569 | 2538.1832
95 | 0.68072 | 45.1248 | 75.4273 | 272.3879 | 43.7805 | -253.6828 | 68.0784 | 2.8711 | -0.36058 |  | 7240 | 395970.0991 | 296326.5019 | 99643.5972 | 12123.2663 | 2429.0141
100 | 0.7196 | 43.9407 | 74.6372 | 270.1866 | 44.4947 | -248.6068 | 71.9672 | 2.8077 | -0.54953 |  | 7060 | 377670.6967 | 280882.9962 | 96787.7005 | 12139.8479 | 2317.0244
105 | 0.7573 | 42.3924 | 73.7848 | 267.8008 | 45.187 | -243.4467 | 75.7367 | 2.7216 | -0.74532 |  | 6860 | 355884.0796 | 263301.8012 | 92582.2784 | 12224.5889 | 2186.3502
110 | 0.79348 | 40.4702 | 72.8756 | 265.2441 | 45.8514 | -238.202 | 79.3549 | 2.6123 | -0.94689 |  | 7000 | 345413.198 | 243716.7205 | 101696.4775 | 12394.1788 | 2089.5125
115 | 0.82781 | 38.1672 | 71.9157 | 262.5313 | 46.482 | -232.8726 | 82.7888 | 2.4793 | -1.153 |  | 7120 | 330337.0611 | 222276.8085 | 108060.2526 | 12672.9298 | 2020.2725
120 | 0.85997 | 35.4793 | 70.9111 | 259.6783 | 47.0727 | -227.4587 | 86.005 | 2.3221 | -1.3621 |  | 7240 | 311331.0814 | 199145.2357 | 112185.8457 | 13097.331 | 1924.3276
125 | 0.88961 | 32.4061 | 69.8687 | 256.7026 | 47.6171 | -221.9607 | 88.9697 | 2.1406 | -1.5725 |  | 7200 | 283067.2405 | 174498.0474 | 108569.1931 | 13724.4148 | 1783.8021
130 | 0.91641 | 28.9511 | 68.7952 | 253.6229 | 48.1093 | -216.3794 | 91.6496 | 1.9349 | -1.7821 |  | 7120 | 250572.0904 | 148522.8236 | 102049.2668 | 14648.2271 | 1598.9995
135 | 0.94003 | 25.1229 | 67.6979 | 250.4593 | 48.5431 | -210.7159 | 94.0117 | 1.7054 | -1.9884 |  | 7060 | 215931.5038 | 121417.2514 | 94514.2524 | 16035.2999 | 1395.5646
140 | 0.96015 | 20.9355 | 66.5843 | 247.2332 | 48.9126 | -204.9718 | 96.0238 | 1.4528 | -2.1886 |  | 6740 | 173241.3825 | 93387.6207 | 79853.7618 | 18210.7588 | 1156.9953
145 | 0.97646 | 16.4094 | 65.4622 | 243.967 | 49.2123 | -199.1493 | 97.6556 | 1.1782 | -2.3794 |  | 6440 | 130864.9419 | 64647.2537 | 66217.6882 | 21905.6695 | 896.1322
150 | 0.98869 | 11.5723 | 64.3395 | 240.6846 | 49.4369 | -193.2513 | 98.8787 | 0.88303 | -2.5571 |  | 6120 | 88585.8467 | 35414.8822 | 53170.9646 | 29177.5915 | 640.0566
155 | 0.99658 | 6.4599 | 63.2245 | 237.4106 | 49.5817 | -187.2811 | 99.6673 | 0.56939 | -2.7175 |  | 6020 | 48804.7467 | 5912.982 | 42891.7647 | 29800 | 398.9166
160 | 0.9999 | 1.1168 | 62.1255 | 234.171 | 49.6427 | -181.2431 | 99.9994 | 0.23976 | -2.856 |  | 5920 | 8325.6012 | -23633.9196 | 31959.5208 | 29800 | 165.2109
165 | 0.99848 | -4.4035 | 61.0511 | 230.9924 | 49.6166 | -175.1426 | 99.857 | -0.10277 | -2.9678 |  | 5820 | -32387.6791 | -53000.9528 | 20613.2737 | -62168.4892 | -69.6252
170 | 0.99218 | -10.0378 | 60.0101 | 227.9019 | 49.5009 | -168.9859 | 99.2275 | -0.45452 | -3.0477 |  | 5440 | -70013.9997 | -81964.6167 | 11950.617 | -25248.783 | -295.352
175 | 0.98095 | -15.7141 | 59.0111 | 224.9272 | 49.2946 | -162.7806 | 98.1039 | -0.81123 | -3.0907 |  | 5040 | -103320.3509 | -110304.4804 | 6984.1295 | -14879.3995 | -490.6326
180 | 0.96477 | -21.3518 | 58.0629 | 222.0961 | 48.9975 | -156.5353 | 96.4861 | -1.1681 | -3.0919 |  | 4640 | -131847.3948 | -137804.8604 | 5957.4656 | -10068.0089 | -652.5324
185 | 0.94372 | -26.8635 | 57.1741 | 219.4361 | 48.6109 | -150.2599 | 94.3811 | -1.5198 | -3.0473 |  | 4000 | -148689.5648 | -164256.4622 | 15566.8974 | -7332.5856 | -757.7908
190 | 0.91795 | -32.1572 | 56.3531 | 216.9739 | 48.1376 | -143.9657 | 91.804 | -1.8607 | -2.9535 |  | 3400 | -158695.6519 | -189457.9731 | 30762.3212 | -5594.4994 | -794.6103
195 | 0.8877 | -37.1389 | 55.6081 | 214.7356 | 47.5819 | -137.6649 | 88.7779 | -2.1849 | -2.8089 |  | 2800 | -160997.0913 | -213217.5945 | 52220.5032 | -4410.218 | -781.7503
200 | 0.85326 | -41.7165 | 54.9466 | 212.7454 | 46.9495 | -131.3709 | 85.334 | -2.4865 | -2.6133 |  | 2420 | -164988.8466 | -235354.5012 | 70365.6547 | -3564.0641 | -749.0435
205 | 0.81504 | -45.8037 | 54.3757 | 211.0258 | 46.2475 | -125.098 | 81.5114 | -2.7599 | -2.3688 |  | 2040 | -163748.0726 | -255700.2181 | 91952.1455 | -2938.8133 | -710.3547
210 | 0.77349 | -49.3238 | 53.9016 | 209.5965 | 45.4844 | -118.8609 | 77.3565 | -2.9999 | -2.0796 |  | 1680 | -158575.9257 | -274099.9019 | 115523.9762 | -2465.5878 | -644.0199
215 | 0.72915 | -52.2142 | 53.5297 | 208.4746 | 44.6699 | -112.6746 | 72.9214 | -3.2021 | -1.7522 |  | 2100 | -189798.5741 | -290413.52 | 100614.9459 | -2101.6368 | -698.5232
220 | 0.68257 | -54.4294 | 53.2644 | 207.6736 | 43.8145 | -106.5538 | 68.2633 | -3.3631 | -1.3952 |  | 2540 | -221799.8448 | -304516.9158 | 82717.071 | -1819.4617 | -900.5658
225 | 0.63436 | -55.9435 | 53.1087 | 207.2033 | 42.9292 | -100.5127 | 63.4424 | -3.4807 | -1.0186 |  | 2980 | -252584.764 | -316302.754 | 63717.9899 | -1601.089 | -1108.8137
230 | 0.58515 | -56.751 | 53.0644 | 207.0697 | 42.0252 | -94.5645 | 58.5202 | -3.5538 | -0.63344 |  | 3020 | -258500.7838 | -325681.3372 | 67180.5534 | -1434.8901 | -1230.5472
235 | 0.53553 | -56.8669 | 53.1322 | 207.2743 | 41.1139 | -88.721 | 53.5579 | -3.5828 | -0.25092 |  | 3080 | -262440.5454 | -332581.2889 | 70140.7434 | -1313.7588 | -1261.2511
240 | 0.4861 | -56.3244 | 53.3111 | 207.8146 | 40.2061 | -82.9921 | 48.6145 | -3.5691 | 0.11833 |  | 3120 | -262190.2238 | -336950.0961 | 74759.8722 | -1234.0632 | -1277.0407
245 | 0.43741 | -55.1727 | 53.5991 | 208.684 | 39.3119 | -77.3859 | 43.7455 | -3.5155 | 0.46495 |  | 3060 | -253518.5583 | -338754.5096 | 85235.9513 | -1195.0763 | -1253.7828
250 | 0.38998 | -53.4726 | 53.9929 | 209.8717 | 38.4407 | -71.9084 | 39.0013 | -3.4253 | 0.78139 |  | 3020 | -243567.4655 | -337980.7967 | 94413.3312 | -1198.7378 | -1201.8512
255 | 0.34424 | -51.2927 | 54.4878 | 211.3635 | 37.6006 | -66.5632 | 34.427 | -3.3027 | 1.0623 |  | 2980 | -231586.3517 | -334634.846 | 103048.4942 | -1249.6795 | -1143.5844
260 | 0.30058 | -48.7054 | 55.0782 | 213.1417 | 36.7988 | -61.352 | 30.0612 | -3.1521 | 1.3045 |  | 3100 | -225749.6322 | -328742.1219 | 102992.4897 | -1355.5103 | -1106.0045
265 | 0.25934 | -45.7833 | 55.7579 | 215.186 | 36.0413 | -56.2741 | 25.9363 | -2.9782 | 1.507 |  | 3220 | -217699.4097 | -320347.4719 | 102648.0622 | -1527.4105 | -1086.2243
270 | 0.22076 | -42.5956 | 56.5196 | 217.4734 | 35.3328 | -51.3273 | 22.0784 | -2.7854 | 1.6707 |  | 3340 | -207653.3089 | -309514.7841 | 101861.4752 | -1781.1575 | -1054.4734
275 | 0.18506 | -39.2063 | 57.3555 | 219.9793 | 34.6771 | -46.5075 | 18.508 | -2.5778 | 1.7979 |  | 3460 | -195835.5172 | -296326.5019 | 100490.9848 | -2138.8186 | -1011.6196
280 | 0.15239 | -35.6727 | 58.2575 | 222.6775 | 34.077 | -41.8093 | 15.24 | -2.3595 | 1.892 |  | 3600 | -183179.2296 | -280882.9962 | 97703.7665 | -2631.5534 | -961.3295
285 | 0.12284 | -32.0441 | 59.217 | 225.5411 | 33.5343 | -37.2262 | 12.2849 | -2.1336 | 1.957 |  | 3720 | -168391.9339 | -263301.8012 | 94909.8673 | -3304.3783 | -901.3193
290 | 0.096481 | -28.3623 | 60.2256 | 228.5423 | 33.0502 | -32.7507 | 9.649 | -1.9031 | 1.9971 |  | 3560 | -144505.6871 | -243716.7205 | 99211.0334 | -4224.6056 | -799.5572
295 | 0.073348 | -24.661 | 61.2743 | 231.6536 | 32.6254 | -28.3746 | 7.3354 | -1.6704 | 2.0166 |  | 3600 | -126634.3498 | -222276.8085 | 95642.4587 | -5497.6578 | -690.2068
300 | 0.053442 | -20.9674 | 62.3546 | 234.8473 | 32.2598 | -24.0892 | 5.3447 | -1.4373 | 2.0195 |  | 3520 | -105990.2905 | -199145.2357 | 93154.9452 | -7298.9321 | -590.5799
305 | 0.036749 | -17.3022 | 63.4576 | 238.0963 | 31.9532 | -19.8857 | 3.6752 | -1.2054 | 2.0094 |  | 3580 | -88500.816 | -174498.0474 | 85997.2314 | -9944.4421 | -493.8964
310 | 0.023235 | -13.6809 | 64.575 | 241.3742 | 31.705 | -15.7548 | 2.3237 | -0.97577 | 1.9894 |  | 3560 | -69704.1234 | -148522.8236 | 78818.7002 | -14069.0679 | -402.0677
315 | 0.012858 | -10.1146 | 65.6982 | 244.6552 | 31.5144 | -11.6875 | 1.2859 | -0.7493 | 1.9623 |  | 3720 | -53151.978 | -121417.2514 | 68265.2735 | -21168.368 | -314.8023
320 | 0.0055657 | -6.6109 | 66.8192 | 247.9149 | 31.3805 | -7.6745 | 0.55663 | -0.52654 | 1.93 |  | 3900 | -35929.9828 | -93387.6207 | 57457.6379 | -35813.8442 | -231.5481
325 | 0.0013015 | -3.1748 | 67.93 | 251.1298 | 31.3021 | -3.707 | 0.13016 | -0.30791 | 1.8944 |  | 4080 | -17826.4996 | -64647.2537 | 46820.7541 | -81966.1392 | -141.7985
330 | 4.7519e-06 | 0.19046 | 69.0229 | 254.2774 | 31.2783 | 0.22391 | 0.00047523 | -0.093636 | 1.8565 |  | 4280 | 1107.5358 | -35414.8822 | 36522.418 | 29800 | -45.1751
335 | 0.0016127 | 3.483 | 70.0904 | 257.3369 | 31.3079 | 4.1268 | 0.16129 | 0.11611 | 1.8173 |  | 4460 | 20880.5321 | -5912.982 | 26793.514 | 29800 | 58.5631
340 | 0.0060614 | 6.7015 | 71.1255 | 260.2883 | 31.3896 | 8.0101 | 0.6062 | 0.32123 | 1.7772 |  | 4640 | 41381.5737 | 23633.9196 | 17747.6541 | 29800 | 168.6952
345 | 0.013286 | 9.8447 | 72.1212 | 263.1133 | 31.5222 | 11.8817 | 1.3287 | 0.52164 | 1.7365 |  | 4820 | 62563.0913 | 53000.9528 | 9562.1385 | 29800 | 284.7829
350 | 0.023219 | 12.9112 | 73.071 | 265.7946 | 31.7047 | 15.7494 | 2.3221 | 0.71727 | 1.695 |  | 5200 | 86956.9893 | 81964.6167 | 4992.3726 | 29597.9971 | 414.7651
355 | 0.035794 | 15.8989 | 73.9688 | 268.3166 | 31.9356 | 19.6207 | 3.5798 | 0.908 | 1.6526 |  | 5560 | 112802.4173 | 110304.4804 | 2497.9369 | 25530.114 | 563.8341
360 | 0.050941 | 18.8046 | 74.8085 | 270.6647 | 32.2138 | 23.5028 | 5.0946 | 1.0937 | 1.6087 |  | 5940 | 140564.5192 | 137804.8604 | 2759.6588 | 22810.3423 | 725.8366
[15 empty] | PR Work | 34958.192 | ft-lbf
[15 empty] | PR Power | 7.6484 | hp
[15 empty] | Motor Power | 12.7474 | hp

## Air Balanced
Torque Factors & Kinematics |  |  |  | Enter Data in Yellow Fields |  |  |  |  | Cylinder | 254 | psi at 90 deg
Data |  |  |  | Unit | A320-305-100 |  |  |  | Cyl Factor | 65.6 | sq in
A | 155 | inches |  | Gear Box | 320000 | in-lbf |  |  | S | 76 | psi
P | 132 | inches |  | Beam | 30500 | lbf
C | 70 | inches | [6 empty] | CBE | 11676.8 | lbs
I | 68 | inches | Zero crank angle is during the up stroke. | [5 empty] | at TF | 42.741 | in | 90 | degrees
K | 148.4857 | inches | [6 empty] | B | 4985.6 | lbs
R | 19.375 | inches | Speed | 7.22 | spm |  |  |  | M | 285988.2609 | in-lbs
crank rotation |  | 1 | positive 1 is CW, negative is CCW with horsehead on the right
Phi | 152.7447
Cb | 46.6742
Ct | 78.8116 | [5 empty] | Polished Rod (PR) |  |  |  | PR Load | Well Load | CBE | Gear Box | Permissible | PR Work
Crank | Polished Rod | Torque |  |  |  |  | Position | Velocity | Acceleration |  | (lbf) | Torque | Torque | Torque | Load (lbf) | (ft-lbf)
Angle-deg | Position | Factor (in) | beta | h | c | alpha | (in) | (ft/sec) | (ft/sec^2) |  |  | (in-lbf) | (in-lbf) | (in-lbf)
0 | 9.3577e-06 | 0.24913 | 106.3894 | 165.9469 | 46.6745 | 0.3192 | 0.00081354 | -0.089497 | 1.8318 |  | 11265 | 1564.3763 | 0 | 1564.3763 | 30500
5 | 0.0019222 | 3.5544 | 105.5859 | 165.1946 | 46.7359 | 4.5772 | 0.16712 | 0.12007 | 1.8158 |  | 11572 | 23410.4899 | 24925.5193 | -1515.0294 | 30500 | 158.2429
10 | 0.0071261 | 6.8039 | 104.6669 | 164.3262 | 46.9032 | 8.8254 | 0.61953 | 0.32664 | 1.7898 |  | 11981 | 47595.829 | 49661.3403 | -2065.5113 | 30500 | 443.9845
15 | 0.015558 | 9.9834 | 103.6405 | 163.3466 | 47.1742 | 13.0699 | 1.3525 | 0.52924 | 1.7554 |  | 12289 | 72912.8635 | 74019.2086 | -1106.3451 | 30500 | 741.2635
20 | 0.02714 | 13.0811 | 102.5155 | 162.2612 | 47.5464 | 17.3173 | 2.3595 | 0.72704 | 1.7138 |  | 12595 | 99539.2302 | 97813.746 | 1725.4842 | 30500 | 1044.0733
25 | 0.041787 | 16.087 | 101.3015 | 161.0762 | 48.0171 | 21.5739 | 3.6329 | 0.91937 | 1.6664 |  | 13005 | 129007.8866 | 120863.8617 | 8144.0249 | 30500 | 1358.2496
30 | 0.059402 | 18.9927 | 100.0082 | 159.7986 | 48.5832 | 25.8467 | 5.1642 | 1.1056 | 1.6139 |  | 13312 | 158140.4748 | 142994.1305 | 15146.3444 | 29363.131 | 1679.1883
35 | 0.079879 | 21.7907 | 98.6457 | 158.436 | 49.2413 | 30.1423 | 6.9445 | 1.2854 | 1.5571 |  | 13824 | 192594.9426 | 164036.1275 | 28558.8151 | 27198.566 | 2012.8872
40 | 0.10311 | 24.4741 | 97.2244 | 156.9967 | 49.9878 | 34.4675 | 8.964 | 1.4581 | 1.4965 |  | 14336 | 228842.4827 | 183829.7106 | 45012.772 | 25571.8534 | 2369.5255
45 | 0.12897 | 27.0356 | 95.7548 | 155.4896 | 50.8189 | 38.8291 | 11.2124 | 1.6233 | 1.4319 |  | 14848 | 266636.2728 | 202224.2386 | 64412.0342 | 24301.7428 | 2734.0333
50 | 0.15734 | 29.4675 | 94.2475 | 153.9244 | 51.7306 | 43.2335 | 13.6787 | 1.7807 | 1.3633 |  | 15156 | 299696.2068 | 219079.7181 | 80616.4888 | 23279.6466 | 3083.3057
55 | 0.18808 | 31.7606 | 92.7132 | 152.3114 | 52.7186 | 47.6871 | 16.3512 | 1.9296 | 1.2901 |  | 15565 | 336007.8917 | 234267.8686 | 101740.0232 | 22437.0398 | 3420.9698
60 | 0.22105 | 33.9042 | 91.1625 | 150.6616 | 53.7781 | 52.1959 | 19.2174 | 2.0694 | 1.2115 |  | 15872 | 369094.2336 | 247673.0991 | 121421.1344 | 21729.0651 | 3754.3782
65 | 0.25609 | 35.8854 | 89.6061 | 148.9864 | 54.9042 | 56.7657 | 22.2637 | 2.1994 | 1.1265 |  | 15975 | 394359.4825 | 259193.3879 | 135166.0946 | 21125.6653 | 4042.2971
70 | 0.29303 | 37.6893 | 88.0548 | 147.2981 | 56.0914 | 61.4016 | 25.4753 | 2.3187 | 1.0339 |  | 16077 | 418027.2359 | 268741.0584 | 149286.1775 | 20606.5022 | 4289.039
75 | 0.33168 | 39.2981 | 86.5193 | 145.6092 | 57.3337 | 66.1083 | 28.8359 | 2.4264 | 0.93234 |  | 16180 | 439919.07 | 276243.4472 | 163675.6228 | 20157.908 | 4516.7871
80 | 0.37185 | 40.6917 | 85.0102 | 143.9327 | 58.6244 | 70.8899 | 32.3276 | 2.521 | 0.82048 |  | 16385 | 463861.5056 | 281643.4566 | 182218.049 | 19770.9925 | 4737.8795
85 | 0.41329 | 41.8476 | 83.5381 | 142.2822 | 59.9564 | 75.7498 | 35.9308 | 2.6015 | 0.69694 |  | 16692 | 489884.3547 | 284899.9893 | 204984.3654 | 19440.4426 | 4965.915
90 | 0.45577 | 42.741 | 82.1137 | 140.6712 | 61.3215 | 80.6905 | 39.6236 | 2.6662 | 0.56048 |  | 16897 | 509104.5808 | 285988.2609 | 223116.3199 | 19163.7647 | 5168.1764
95 | 0.499 | 43.3458 | 80.7473 | 139.1137 | 62.7108 | 85.7134 | 43.3819 | 2.7135 | 0.41014 |  | 17204 | 529615.7853 | 284899.9893 | 244715.796 | 18940.8299 | 5340.112
100 | 0.54268 | 43.6351 | 79.4493 | 137.6234 | 64.1146 | 90.8192 | 47.1794 | 2.7418 | 0.24529 |  | 17409 | 542096.6569 | 281643.4566 | 260453.2002 | 18773.6528 | 5476.8388
105 | 0.58648 | 43.5826 | 78.2298 | 136.2142 | 65.5223 | 96.0074 | 50.9875 | 2.7494 | 0.065819 |  | 17716 | 554823.6227 | 276243.4472 | 278580.1755 | 18666.3758 | 5573.2516
110 | 0.63005 | 43.1632 | 77.0985 | 134.8995 | 66.9224 | 101.2762 | 54.7751 | 2.7347 | -0.12773 |  | 17409 | 536234.2548 | 268741.0584 | 267493.1964 | 18625.4703 | 5543.3693
115 | 0.673 | 42.3554 | 76.0648 | 133.6921 | 68.3028 | 106.623 | 58.5094 | 2.6961 | -0.33406 |  | 17204 | 517515.2363 | 259193.3879 | 258321.8484 | 18660.2051 | 5385.5511
120 | 0.71494 | 41.142 | 75.1376 | 132.6043 | 69.6507 | 112.0436 | 62.1555 | 2.6325 | -0.55104 |  | 16897 | 490059.0794 | 247673.0991 | 242385.9802 | 18783.4902 | 5180.7268
125 | 0.75546 | 39.5124 | 74.325 | 131.6476 | 70.9527 | 117.533 | 65.6777 | 2.543 | -0.77567 |  | 16077 | 438247.7494 | 234267.8686 | 203979.8808 | 19013.297 | 4839.1513
130 | 0.79413 | 37.4636 | 73.6345 | 130.832 | 72.1953 | 123.0851 | 69.0393 | 2.4271 | -1.0041 |  | 15156 | 381019.6312 | 219079.7181 | 161939.9131 | 19375.0328 | 4374.7678
135 | 0.83053 | 35.0017 | 73.0724 | 130.1665 | 73.3652 | 128.693 | 72.2041 | 2.285 | -1.2317 |  | 14336 | 327279.4448 | 202224.2386 | 125055.2062 | 19905.5884 | 3888.9616
140 | 0.86426 | 32.1424 | 72.6442 | 129.6585 | 74.4492 | 134.3487 | 75.1365 | 2.1172 | -1.4533 |  | 13360 | 269173.5033 | 183829.7106 | 85343.7927 | 20660.514 | 3384.03
145 | 0.89493 | 28.9117 | 72.354 | 129.3138 | 75.4349 | 140.0442 | 77.803 | 1.9252 | -1.6636 |  | 13005 | 231854.8018 | 164036.1275 | 67818.6743 | 21727.4543 | 2929.2573
150 | 0.92219 | 25.3451 | 72.2046 | 129.1362 | 76.3109 | 145.7708 | 80.1727 | 1.7109 | -1.8571 |  | 12288 | 185080.0892 | 142994.1305 | 42085.9587 | 23253.1962 | 2497.2882
155 | 0.94571 | 21.4867 | 72.1976 | 129.1279 | 77.067 | 151.5199 | 82.218 | 1.4767 | -2.0288 |  | 11367 | 137115.268 | 120863.8617 | 16251.4063 | 25503.5823 | 2015.905
160 | 0.96524 | 17.3879 | 72.3331 | 129.289 | 77.6945 | 157.283 | 83.9157 | 1.2258 | -2.1744 |  | 10445 | 94927.4928 | 97813.746 | -2886.2532 | 29014.5962 | 1542.947
165 | 0.98056 | 13.1053 | 72.6096 | 129.6175 | 78.1868 | 163.0517 | 85.2473 | 0.96141 | -2.2904 |  | 9728 | 62150.3488 | 74019.2086 | -11868.8599 | 30500 | 1119.2637
170 | 0.99151 | 8.6984 | 73.0245 | 130.1097 | 78.5387 | 168.8185 | 86.1993 | 0.68736 | -2.3745 |  | 8909 | 34127.171 | 49661.3403 | -15534.1693 | 30500 | 739.2815
175 | 0.998 | 4.2276 | 73.5737 | 130.7601 | 78.7473 | 174.5763 | 86.7635 | 0.40738 | -2.4259 |  | 7987 | 12688.7823 | 24925.5193 | -12236.737 | 30500 | 397.2197
180 | 0.99999 | -0.24793 | 74.252 | 131.5613 | 78.8114 | 180.3187 | 86.937 | 0.12524 | -2.4445 |  | 7168 | -541.0837 | 3.5038e-11 | -541.0837 | -1285698.2731 | 109.5379
185 | 0.99752 | -4.6724 | 75.0529 | 132.5047 | 78.7318 | 186.0401 | 86.7217 | -0.15541 | -2.4317 |  | 6451 | -6846.9109 | -24925.5193 | 18078.6084 | -58167.2802 | -122.1443
190 | 0.99065 | -8.9944 | 75.9692 | 133.5802 | 78.5111 | 191.7356 | 86.1245 | -0.4312 | -2.3895 |  | 5837 | -7657.8366 | -49661.3403 | 42003.5038 | -25070.7132 | -305.7806
195 | 0.97951 | -13.1682 | 76.9929 | 134.7764 | 78.1531 | 197.4013 | 85.1563 | -0.69906 | -2.3209 |  | 5120 | -1769.8083 | -74019.2086 | 72249.4003 | -13694.2868 | -442.0367
200 | 0.96428 | -17.1541 | 78.115 | 136.0812 | 77.6635 | 203.0339 | 83.8318 | -0.9563 | -2.2288 |  | 5325 | -5822.1118 | -97813.746 | 91991.6342 | -7966.7475 | -576.4418
205 | 0.94515 | -20.9187 | 79.3263 | 137.4817 | 77.0488 | 208.6305 | 82.1689 | -1.2006 | -2.1168 |  | 5427 | -9233.5101 | -120863.8617 | 111630.3516 | -4533.9316 | -744.983
210 | 0.92236 | -24.4345 | 80.6171 | 138.9646 | 76.3166 | 214.189 | 80.1881 | -1.4301 | -1.9883 |  | 5632 | -15794.4506 | -142994.1305 | 127199.6798 | -2258.5009 | -912.7097
215 | 0.89619 | -27.6797 | 81.9772 | 140.5162 | 75.4753 | 219.7078 | 77.9122 | -1.6432 | -1.8463 |  | 5632 | -17892.1599 | -164036.1275 | 146143.9676 | -648.9935 | -1068.1455
220 | 0.86689 | -30.6375 | 83.3964 | 142.1225 | 74.5339 | 225.1857 | 75.3656 | -1.8387 | -1.6938 |  | 5632 | -19804.1111 | -183829.7106 | 164025.5996 | 541.0443 | -1195.2209
225 | 0.83478 | -33.2955 | 84.8643 | 143.7698 | 73.5019 | 230.6215 | 72.5739 | -2.0156 | -1.5333 |  | 5632 | -21522.2423 | -202224.2386 | 180701.9963 | 1448.3175 | -1310.2577
230 | 0.80016 | -35.6449 | 86.3703 | 145.4443 | 72.3891 | 236.0147 | 69.5636 | -2.1734 | -1.3671 |  | 4915 | 2516.5268 | -219079.7181 | 221596.2449 | 2154.328 | -1322.8898
235 | 0.76333 | -37.6796 | 87.9037 | 147.1326 | 71.2056 | 241.3646 | 66.362 | -2.3115 | -1.1968 |  | 4301 | 25795.4343 | -234267.8686 | 260063.3029 | 2710.3052 | -1229.4108
240 | 0.72462 | -39.3961 | 89.4539 | 148.8216 | 69.9616 | 246.6708 | 62.9967 | -2.4297 | -1.024 |  | 3891 | 43123.0117 | -247673.0991 | 290796.1109 | 3149.7119 | -1148.684
245 | 0.68435 | -40.7928 | 91.0102 | 150.4986 | 68.6674 | 251.9329 | 59.4956 | -2.5278 | -0.84979 |  | 3891 | 44651.8167 | -259193.3879 | 303845.2046 | 3494.9794 | -1135.2411
250 | 0.64284 | -41.8693 | 92.5619 | 152.1514 | 67.3333 | 257.1505 | 55.8866 | -2.6057 | -0.67502 |  | 4301 | 28663.7059 | -268741.0584 | 297404.7643 | 3761.3385 | -1231.8839
255 | 0.6004 | -42.6263 | 94.0984 | 153.7685 | 65.9696 | 262.3233 | 52.1975 | -2.6635 | -0.50038 |  | 4608 | 16095.6836 | -276243.4472 | 292339.1308 | 3959.0841 | -1369.3963
260 | 0.55737 | -43.0655 | 95.6088 | 155.3388 | 64.5866 | 267.4507 | 48.4563 | -2.7011 | -0.32641 |  | 5529 | -23401.795 | -281643.4566 | 258241.6617 | 4094.9441 | -1580.1902
265 | 0.51405 | -43.1894 | 97.0825 | 156.852 | 63.1945 | 272.5324 | 44.6906 | -2.7189 | -0.15358 |  | 6451 | -63289.806 | -284899.9893 | 221610.1833 | 4172.9011 | -1879.7383
270 | 0.47077 | -43.0014 | 98.509 | 158.2984 | 61.8035 | 277.5679 | 40.9276 | -2.7168 | 0.017662 |  | 7424 | -104854.6749 | -285988.2609 | 181133.586 | 4194.6555 | -2175.4435
275 | 0.42783 | -42.5057 | 99.8777 | 159.6689 | 60.4236 | 282.5566 | 37.1946 | -2.6953 | 0.18683 |  | 7936 | -125408.9591 | -284899.9893 | 159491.0302 | 4159.8291 | -2389.1606
280 | 0.38554 | -41.7078 | 101.1782 | 160.9552 | 59.0645 | 287.498 | 33.518 | -2.6545 | 0.35335 |  | 8448 | -144409.2451 | -281643.4566 | 137234.2116 | 4065.9518 | -2509.8771
285 | 0.3442 | -40.6146 | 102.4005 | 162.1495 | 57.7359 | 292.3917 | 29.924 | -2.5949 | 0.51654 |  | 8960 | -161418.487 | -276243.4472 | 114824.9602 | 3908.2386 | -2606.8523
290 | 0.3041 | -39.2344 | 103.5346 | 163.2449 | 56.4473 | 297.2372 | 26.438 | -2.5169 | 0.67555 |  | 9390 | -172804.0132 | -268741.0584 | 95937.0452 | 3679.1206 | -2665.3497
295 | 0.26553 | -37.5779 | 104.571 | 164.2352 | 55.2076 | 302.034 | 23.0845 | -2.4212 | 0.82937 |  | 9810 | -181290.9147 | -259193.3879 | 77902.4732 | 3367.4526 | -2682.7498
300 | 0.22875 | -35.6579 | 105.501 | 165.1147 | 54.0257 | 306.782 | 19.8873 | -2.3084 | 0.97683 |  | 10240 | -187360.8347 | -247673.0991 | 60312.2644 | 2957.244 | -2671.0654
305 | 0.19403 | -33.4896 | 106.3161 | 165.8786 | 52.9098 | 311.4812 | 16.8685 | -2.1796 | 1.1166 |  | 10547 | -186249.1085 | -234267.8686 | 48018.7601 | 2425.6378 | -2614.6441
310 | 0.1616 | -31.091 | 107.0089 | 166.5226 | 51.8676 | 316.1318 | 14.0491 | -2.0356 | 1.2474 |  | 10957 | -185656.5029 | -219079.7181 | 33423.2152 | 1739.6304 | -2526.1641
315 | 0.13168 | -28.4824 | 107.5729 | 167.0433 | 50.9062 | 320.7344 | 11.4483 | -1.8777 | 1.3677 |  | 11264 | -178823.8654 | -202224.2386 | 23400.3733 | 850.5628 | -2407.9667
320 | 0.10448 | -25.6868 | 108.0027 | 167.4379 | 50.032 | 325.29 | 9.0836 | -1.7074 | 1.4761 |  | 11571 | -169158.0597 | -183829.7106 | 14671.6509 | -315.5711 | -2249.9899
325 | 0.080172 | -22.7292 | 108.2939 | 167.7043 | 49.2507 | 329.8 | 6.97 | -1.526 | 1.5715 |  | 11981 | -159000.0752 | -164036.1275 | 5036.0523 | -1876.2186 | -2074.1172
330 | 0.0589 | -19.6362 | 108.4438 | 167.841 | 48.5671 | 334.2662 | 5.1206 | -1.3352 | 1.6527 |  | 12288 | -143391.0504 | -142994.1305 | -396.92 | -4028.6841 | -1870.0985
335 | 0.040789 | -16.4351 | 108.4508 | 167.8474 | 47.985 | 338.6912 | 3.5461 | -1.1368 | 1.7192 |  | 11981 | -114970.158 | -120863.8617 | 5893.7037 | -7130.9089 | -1592.1914
340 | 0.025933 | -13.1539 | 108.3149 | 167.7234 | 47.5076 | 343.0778 | 2.2546 | -0.93247 | 1.7706 |  | 11571 | -86623.4169 | -97813.746 | 11190.3291 | -11905.7374 | -1267.399
345 | 0.0144 | -9.8197 | 108.0373 | 167.4697 | 47.137 | 347.4296 | 1.2519 | -0.72393 | 1.8069 |  | 11264 | -61651.8434 | -74019.2086 | 12367.3652 | -20064.1911 | -953.9968
350 | 0.0062292 | -6.4586 | 107.621 | 167.0875 | 46.8744 | 351.7507 | 0.54155 | -0.51288 | 1.8286 |  | 11264 | -40549.9102 | -49661.3403 | 9111.4301 | -36871.3174 | -666.79
355 | 0.0014352 | -3.095 | 107.0699 | 166.579 | 46.7203 | 356.0455 | 0.12477 | -0.30092 | 1.8365 |  | 11264 | -19431.8358 | -24925.5193 | 5493.6835 | -90352.5677 | -391.2179
360 | 9.3577e-06 | 0.24913 | 106.3894 | 165.9469 | 46.6745 | 360.3192 | 0.00081354 | -0.089497 | 1.8318 |  | 11264 | 1564.1272 | -7.0076e-11 | 1564.1272 | 30500 | -116.3538
[15 empty] | PR Work | 56851.074 | ft-lbf
[15 empty] | PR Power | 12.4383 | hp
[15 empty] | Motor Power | 20.7305 | hp

## RM
Torque Factors & Kinematics |  |  |  | Enter Data in Yellow Fields
Data |  |  |  | Unit | RM320-305-100
A | 120.5 | inches |  | Gear Box | 320000 | in-lbf
P | 149 | inches |  | Beam | 30500 | lbf |  |  | Load Scale | 4519 | lb/cm
C | 103 | inches | [6 empty] | CBE | 6500 | lbs
I | 142 | inches | Zero crank angle is during the up stroke. | [5 empty] | at TF | 45.7304 | in | 90 | degrees
K | 200.7335 | inches | [6 empty] | B | 340 | lbs
R | 39 | inches | rotation | 1 | positive 1 is correct (CW with well on right), |  |  |  | M | 288538.6008 | in-lbs
Tau | 12.5 | degrees |  |  | negative 1 is backwards.
Phi | 45.0242 |  | Speed | 7.22 | spm
Cb | 67.8975
Ct | 20.2192 | [5 empty] | Polished Rod (PR) |  |  |  | Well Load | Well Load | CBE | Gear Box | Permissible | PR
Crank | Polished Rod | Torque |  |  |  |  | Position | Velocity | Acceleration |  | Lbs | Torque | Torque | Torque | Load | Work
Angle-deg | Position | Factor (in) | beta | h | c | alpha | (in) | (ft/sec) | (ft/sec^2) |  |  | (in-lbf) | (in-lbf) | (in-lbf) | (lbf) | (ft-lbf)
0 | 0.018291 | -14.2816 | 86.1486 | 175.3519 | 67.0255 | 198.1982 | 1.834 | -1.045 | 2.4321 |  | 4745 | -62910.3605 | -62451.1834 | -459.1771 | -17693.6359
5 | 0.0079279 | -9.5025 | 84.4193 | 172.6994 | 67.5195 | 191.963 | 0.79494 | -0.75023 | 2.5544 |  | 4519 | -39710.8399 | -37661.8449 | -2048.9951 | -29372.0674 | -401.0917
10 | 0.0017983 | -4.5611 | 82.8566 | 170.2736 | 67.8118 | 185.6926 | 0.18032 | -0.44375 | 2.6554 |  | 4293 | -18030.0973 | -12585.877 | -5444.2203 | -67058.8615 | -225.6674
15 | 2.0421e-05 | 0.48834 | 81.4728 | 168.1033 | 67.8966 | 179.3935 | 0.0020476 | -0.12871 | 2.7297 |  | 4067 | 1820.0323 | 12585.877 | -10765.8447 | 681397.9987 | -62.0971
20 | 0.0026612 | 5.5819 | 80.2793 | 166.2152 | 67.7707 | 173.0742 | 0.26684 | 0.19118 | 2.7716 |  | 4216 | 21635.4958 | 37661.8449 | -16026.3491 | 64415.135 | 91.3854
25 | 0.009728 | 10.6472 | 79.2869 | 164.6336 | 67.4337 | 166.7448 | 0.97543 | 0.5116 | 2.7763 |  | 4370 | 42908.0296 | 62451.1834 | -19543.1537 | 36260.5091 | 253.4985
30 | 0.021162 | 15.6055 | 78.5045 | 163.3798 | 66.8885 | 160.4172 | 2.122 | 0.82779 | 2.7396 |  | 4519 | 65215.3836 | 86765.2306 | -21549.847 | 26405.5049 | 424.6446
35 | 0.036836 | 20.3757 | 77.9397 | 162.4707 | 66.1413 | 154.1051 | 3.6935 | 1.1347 | 2.6591 |  | 4894 | 92790.7634 | 110418.9421 | -17628.1787 | 21464.17 | 616.3914
40 | 0.05655 | 24.8778 | 77.598 | 161.9194 | 65.2013 | 147.8236 | 5.6703 | 1.4272 | 2.5344 |  | 5273 | 122721.9946 | 133232.2988 | -10510.3042 | 18558.3718 | 837.3897
45 | 0.080038 | 29.0379 | 77.483 | 161.7335 | 64.0814 | 141.5887 | 8.0254 | 1.7004 | 2.3675 |  | 5648 | 154132.9168 | 155031.6772 | -898.7603 | 16699.0503 | 1071.7041
50 | 0.10697 | 32.7923 | 77.5958 | 161.9158 | 62.7972 | 135.4172 | 10.7264 | 1.9501 | 2.1629 |  | 6191 | 191867.7921 | 175651.1709 | 16216.6212 | 15454.861 | 1332.3418
55 | 0.13698 | 36.0915 | 77.9353 | 162.4637 | 61.3664 | 129.3259 | 13.7354 | 2.1725 | 1.9272 |  | 6688 | 229108.9828 | 194933.8532 | 34175.1296 | 14607.4463 | 1614.6989
60 | 0.16965 | 38.9024 | 78.4979 | 163.3693 | 59.8088 | 123.3309 | 17.0111 | 2.3651 | 1.6688 |  | 7230 | 268037.8708 | 212732.9711 | 55304.8997 | 14034.073 | 1899.6697
65 | 0.20455 | 41.2097 | 79.2783 | 164.6199 | 58.145 | 117.4474 | 20.5102 | 2.5264 | 1.3973 |  | 7817 | 308124.7919 | 228913.0627 | 79211.7292 | 13660.0024 | 2193.8065
70 | 0.24124 | 43.015 | 80.2688 | 166.1983 | 56.3958 | 111.6888 | 24.1887 | 2.6559 | 1.1221 |  | 8450 | 348851.8004 | 243350.9877 | 105500.8128 | 13436.6115 | 2493.2523
75 | 0.27928 | 44.3357 | 81.4603 | 168.0836 | 54.582 | 106.0664 | 28.0035 | 2.7542 | 0.85213 |  | 9038 | 385631.6016 | 255936.8647 | 129694.7369 | 13330.3743 | 2779.6528
80 | 0.31827 | 45.2014 | 82.8423 | 170.2513 | 52.7228 | 100.5893 | 31.9133 | 2.8229 | 0.59518 |  | 8586 | 372731.0273 | 266574.9076 | 106156.1198 | 13316.9092 | 2871.1357
85 | 0.35783 | 45.6514 | 84.4033 | 172.6747 | 50.8366 | 95.2641 | 35.8803 | 2.8641 | 0.35719 |  | 8134 | 355806.9887 | 275184.1545 | 80622.8343 | 13377.589 | 2763.6431
90 | 0.39762 | 45.7304 | 86.1311 | 175.3252 | 48.9395 | 90.0947 | 39.8699 | 2.8806 | 0.14225 |  | 7682 | 335752.382 | 281699.0838 | 54053.2982 | 13497.5378 | 2629.2066
95 | 0.43734 | 45.4857 | 88.0127 | 178.173 | 47.046 | 85.0829 | 43.8521 | 2.8751 | -0.047404 |  | 7817 | 340096.2546 | 286070.113 | 54026.1416 | 13664.4226 | 2571.6158
100 | 0.47671 | 44.9642 | 90.0353 | 181.1875 | 45.1685 | 80.2281 | 47.8004 | 2.8507 | -0.21121 |  | 7998 | 344336.1336 | 288263.9759 | 56072.1576 | 13867.7279 | 2601.7986
105 | 0.51553 | 44.2106 | 92.1857 | 184.3383 | 43.3177 | 75.5276 | 51.6928 | 2.8103 | -0.34997 |  | 8134 | 344577.198 | 288263.9759 | 56313.222 | 14098.3376 | 2616.3457
110 | 0.55361 | 43.265 | 94.4507 | 187.5951 | 41.5023 | 70.9772 | 55.5108 | 2.7566 | -0.46553 |  | 8224 | 341101.2241 | 286070.113 | 55031.1111 | 14348.3249 | 2602.2779
115 | 0.59079 | 42.1627 | 96.8176 | 190.9284 | 39.7294 | 66.5712 | 59.2392 | 2.6919 | -0.56044 |  | 8269 | 334307.9286 | 281699.0838 | 52608.8448 | 14610.8911 | 2562.188
120 | 0.62696 | 40.9331 | 99.2733 | 194.3094 | 38.0051 | 62.3026 | 62.8657 | 2.6183 | -0.63769 |  | 8360 | 328283.2674 | 275184.1545 | 53099.1129 | 14880.421 | 2512.6849
125 | 0.66201 | 39.5996 | 101.8053 | 197.7108 | 36.3339 | 58.1634 | 66.3802 | 2.5375 | -0.70051 |  | 8134 | 308639.4514 | 266574.9076 | 42064.5438 | 15152.6392 | 2415.3277
130 | 0.69586 | 38.1798 | 104.4009 | 201.1063 | 34.72 | 54.145 | 69.7744 | 2.4506 | -0.75216 |  | 7908 | 288944.5771 | 255936.8647 | 33007.7125 | 15424.8659 | 2268.7699
135 | 0.72844 | 36.6851 | 107.0474 | 204.4708 | 33.1665 | 50.2381 | 73.0414 | 2.3588 | -0.7959 |  | 7682 | 269342.1655 | 243350.9877 | 25991.1778 | 15696.3886 | 2122.1995
140 | 0.7597 | 35.1215 | 109.732 | 207.781 | 31.6765 | 46.4328 | 76.175 | 2.2624 | -0.83489 |  | 7998 | 268960.2814 | 228913.0627 | 40047.2187 | 15968.9851 | 2047.256
145 | 0.78956 | 33.4891 | 112.4418 | 211.0149 | 30.2528 | 42.7188 | 79.1691 | 2.1618 | -0.87224 |  | 8269 | 265534.7984 | 212732.9711 | 52801.8273 | 16247.6692 | 2029.392
150 | 0.81796 | 31.7825 | 115.163 | 214.1517 | 28.8984 | 39.0856 | 82.0176 | 2.0566 | -0.91098 |  | 8586 | 262078.7857 | 194933.8532 | 67144.9325 | 16541.7866 | 2000.4765
155 | 0.84485 | 29.9909 | 117.8813 | 217.1723 | 27.6164 | 35.522 | 84.7136 | 1.9465 | -0.95417 |  | 8270 | 237828.1213 | 175651.1709 | 62176.9504 | 16866.699 | 1893.4683
160 | 0.87014 | 28.0976 | 120.5815 | 220.059 | 26.4109 | 32.0166 | 87.2489 | 1.8305 | -1.0049 |  | 7998 | 215171.2073 | 155031.6772 | 60139.5301 | 17246.5026 | 1718.5304
165 | 0.89372 | 26.0798 | 123.2467 | 222.7955 | 25.2864 | 28.5573 | 89.6138 | 1.7074 | -1.0664 |  | 7682 | 191477.9297 | 133232.2988 | 58245.6309 | 17718.6689 | 1545.0453
170 | 0.91549 | 23.9089 | 125.8586 | 225.3666 | 24.2487 | 25.1315 | 91.7961 | 1.5756 | -1.1418 |  | 7817 | 178766.5826 | 110418.9421 | 68347.6405 | 18342.4834 | 1409.3342
175 | 0.93528 | 21.5498 | 128.3967 | 227.7589 | 23.3049 | 21.7258 | 93.781 | 1.4331 | -1.2347 |  | 7998 | 165028.5697 | 86765.2306 | 78263.3391 | 19215.5689 | 1308.0057
180 | 0.95293 | 18.962 | 130.8382 | 229.96 | 22.4635 | 18.3259 | 95.5505 | 1.2775 | -1.3483 |  | 8134 | 147789.867 | 62451.1834 | 85338.6837 | 20509.343 | 1189.3541
185 | 0.96821 | 16.1002 | 133.1573 | 231.9586 | 21.735 | 14.9165 | 97.0825 | 1.1061 | -1.4853 |  | 8043 | 124019.5846 | 37661.8449 | 86357.7398 | 22554.7913 | 1032.6283
190 | 0.98086 | 12.9171 | 135.3252 | 233.7451 | 21.1318 | 11.4813 | 98.3511 | 0.91592 | -1.6478 |  | 7998 | 98919.2074 | 12585.877 | 86333.3304 | 26087.7058 | 847.8909
195 | 0.99058 | 9.3683 | 137.3102 | 235.3108 | 20.6681 | 8.0026 | 99.3262 | 0.70407 | -1.8356 |  | 7908 | 70899.0641 | -12585.877 | 83484.9411 | 33154.3976 | 646.2869
200 | 0.99705 | 5.419 | 139.0778 | 236.6482 | 20.3599 | 4.462 | 99.9744 | 0.468 | -2.0454 |  | 7795 | 40398.5566 | -37661.8449 | 78060.4014 | 52441.6374 | 424.1097
205 | 0.99989 | 1.0544 | 140.5922 | 237.7512 | 20.2242 | 0.84064 | 100.2599 | 0.2061 | -2.2692 |  | 7682 | 7741.7296 | -62451.1834 | 70192.9129 | 244590.7705 | 184.0844
210 | 0.99877 | -3.7087 | 141.8176 | 238.6146 | 20.278 | -2.8802 | 100.1468 | -0.081633 | -2.493 |  | 7570 | -26814.1618 | -86765.2306 | 59951.0688 | -62547.9393 | -71.8525
215 | 0.99334 | -8.8121 | 142.7212 | 239.2345 | 20.5367 | -6.7179 | 99.6027 | -0.39288 | -2.6967 |  | 7380 | -62036.8922 | -110418.9421 | 48382.0499 | -23443.4391 | -338.9623
220 | 0.98336 | -14.1503 | 143.2759 | 239.608 | 21.0125 | -10.6873 | 98.602 | -0.72248 | -2.8558 |  | 7185 | -96858.9965 | -133232.2988 | 36373.3023 | -12858.8247 | -607.2824
225 | 0.96868 | -19.5768 | 143.4641 | 239.7335 | 21.7122 | -14.7994 | 97.1304 | -1.0625 | -2.9456 |  | 7004 | -130459.7616 | -155031.6772 | 24571.9156 | -8086.7278 | -869.9895
230 | 0.94931 | -24.9198 | 143.2795 | 239.6104 | 22.636 | -19.0603 | 95.1877 | -1.4026 | -2.9475 |  | 6552 | -154801.5011 | -175651.1709 | 20849.6698 | -5452.5467 | -1097.3137
235 | 0.92538 | -30.007 | 142.7282 | 239.2393 | 23.7767 | -23.4708 | 92.7887 | -1.7321 | -2.8544 |  | 6191 | -175570.7284 | -194933.8532 | 19363.1247 | -3827.9045 | -1273.7714
240 | 0.8972 | -34.6901 | 141.828 | 238.6218 | 25.1206 | -28.0272 | 89.9625 | -2.0406 | -2.6727 |  | 5761 | -188055.1256 | -212732.9711 | 24677.8456 | -2752.1495 | -1407.4725
245 | 0.86515 | -38.8616 | 140.6055 | 237.7607 | 26.6485 | -32.7218 | 86.7493 | -2.3199 | -2.4207 |  | 5242 | -190499.3735 | -228913.0627 | 38413.6893 | -2003.8826 | -1473.1223
250 | 0.82972 | -42.4595 | 139.0938 | 236.6601 | 28.3377 | -37.5443 | 83.1968 | -2.5649 | -2.1224 |  | 4700 | -185123.629 | -243350.9877 | 58227.3587 | -1465.2244 | -1471.6198
255 | 0.79142 | -45.4635 | 137.3284 | 235.3249 | 30.1638 | -42.4835 | 79.3562 | -2.7729 | -1.8021 |  | 4100 | -170942.8144 | -255936.8647 | 84994.0503 | -1069.1109 | -1408.2089
260 | 0.75076 | -47.8837 | 135.3454 | 233.7614 | 32.1025 | -47.5279 | 75.2791 | -2.9436 | -1.4795 |  | 3877 | -169364.7238 | -266574.9076 | 97210.1838 | -775.7256 | -1355.1186
265 | 0.70824 | -49.7497 | 133.1791 | 231.977 | 34.1299 | -52.6668 | 71.0153 | -3.0785 | -1.1683 |  | 3579 | -161139.275 | -275184.1545 | 114044.8794 | -560.8265 | -1324.6304
270 | 0.66432 | -51.1003 | 130.8613 | 229.9803 | 36.224 | -57.8905 | 66.6114 | -3.1796 | -0.8761 |  | 3276 | -150030.5751 | -281699.0838 | 131668.5087 | -409.5238 | -1257.8584
275 | 0.61943 | -51.9767 | 128.4209 | 227.7812 | 38.3641 | -63.1909 | 62.1107 | -3.2495 | -0.60601 |  | 3804 | -180047.2378 | -286070.113 | 106022.8752 | -312.7905 | -1327.7223
280 | 0.57397 | -52.4175 | 125.8835 | 225.3907 | 40.5314 | -68.5609 | 57.5527 | -3.2908 | -0.35785 |  | 4329 | -209093.3515 | -288263.9759 | 79170.6244 | -265.4473 | -1544.5777
285 | 0.52831 | -52.4567 | 123.2722 | 222.8212 | 42.7085 | -73.995 | 52.974 | -3.3058 | -0.1296 |  | 4857 | -236946.8987 | -288263.9759 | 51317.0773 | -264.9947 | -1752.4876
290 | 0.48278 | -52.1225 | 120.6075 | 220.0863 | 44.8794 | -79.4889 | 48.4084 | -3.2964 | 0.081659 |  | 4370 | -210053.7368 | -286070.113 | 76016.3762 | -310.9641 | -1755.291
295 | 0.43769 | -51.4373 | 117.9076 | 217.2009 | 47.0292 | -85.039 | 43.8874 | -3.2642 | 0.27914 |  | 3922 | -184248.2714 | -281699.0838 | 97450.8125 | -404.6142 | -1562.0053
300 | 0.39335 | -50.4178 | 115.1894 | 214.1815 | 49.1435 | -90.6429 | 39.4409 | -3.2104 | 0.46596 |  | 3389 | -153723.7655 | -275184.1545 | 121460.389 | -548.89 | -1354.5193
305 | 0.35003 | -49.076 | 112.4681 | 211.0457 | 51.2088 | -96.2989 | 35.0975 | -3.1359 | 0.64494 |  | 3615 | -160723.9486 | -266574.9076 | 105850.959 | -748.6192 | -1267.5538
310 | 0.30802 | -47.4199 | 109.7582 | 207.8128 | 53.2118 | -102.0058 | 30.8849 | -3.0415 | 0.81853 |  | 3841 | -166017.2089 | -255936.8647 | 89919.6557 | -1010.9746 | -1308.7054
315 | 0.26758 | -45.4543 | 107.0732 | 204.5032 | 55.1397 | -107.7628 | 26.8304 | -2.9274 | 0.9887 |  | 4112 | -171453.4349 | -243350.9877 | 71897.5528 | -1346.2892 | -1343.5672
320 | 0.22899 | -43.1813 | 104.4263 | 201.139 | 56.9797 | -113.5698 | 22.9608 | -2.7938 | 1.157 |  | 4247 | -168709.468 | -228913.0627 | 60203.5947 | -1769.4054 | -1347.7398
325 | 0.19251 | -40.6022 | 101.8301 | 197.7438 | 58.719 | -119.4266 | 19.3029 | -2.641 | 1.3244 |  | 3976 | -147629.5442 | -212732.9711 | 65103.4269 | -2301.9029 | -1253.2752
330 | 0.15841 | -37.7174 | 99.2975 | 194.3423 | 60.345 | -125.3333 | 15.8835 | -2.4688 | 1.4914 |  | 3750 | -128616.4536 | -194933.8532 | 66317.3996 | -2975.8709 | -1100.78
335 | 0.12695 | -34.5284 | 96.841 | 190.9609 | 61.8449 | -131.2899 | 12.7291 | -2.2775 | 1.6579 |  | 3660 | -114634.449 | -175651.1709 | 61016.7219 | -3840.5768 | -973.9309
340 | 0.098395 | -31.0385 | 94.4732 | 187.6271 | 63.2062 | -137.2963 | 9.8661 | -2.0671 | 1.8232 |  | 3705 | -104444.7043 | -155031.6772 | 50586.9728 | -4974.9502 | -878.5785
345 | 0.073008 | -27.2543 | 92.2071 | 184.3694 | 64.4166 | -143.3521 | 7.3205 | -1.8379 | 1.9858 |  | 3750 | -92937.277 | -133232.2988 | 40295.0217 | -6512.7708 | -790.7077
350 | 0.051039 | -23.1871 | 90.0555 | 181.2174 | 65.4641 | -149.4562 | 5.1177 | -1.5905 | 2.1437 |  | 4067 | -86418.4776 | -110418.9421 | 24000.4645 | -8698.6758 | -717.4908
355 | 0.032726 | -18.8545 | 88.0317 | 178.2014 | 66.3372 | -155.6069 | 3.2815 | -1.3257 | 2.2937 |  | 4428 | -77077.1943 | -86765.2306 | 9688.0363 | -12030.2445 | -649.9413
360 | 0.018291 | -14.2816 | 86.1486 | 175.3519 | 67.0255 | -161.8018 | 1.834 | -1.045 | 2.4321 |  | 4744 | -62896.0789 | -62451.1834 | -444.8955 | -17693.6359 | -553.1586
[15 empty] | PR Work | 28293.4007 | ft-lbf
[15 empty] | PR Power | 6.1903 | hp
[15 empty] | Motor Power | 10.3171 | hp

## compare
Unit Size | 320-298-100
Crank | Polished Rod Position |  |  |  | Polished Rod Velocity |  |  |  | Polished Rod Acceleration
Angle | Conv | Mark II | Air | RM | Conv | Mark II | Air | RM | Conv | Mark II | Air | RM
(deg)
0 | 0.048165 | 5.0946 | 0.00081354 | 1.834 | -0.2801 | 1.0937 | -0.089497 | -1.045 | 2.0558 | 1.6087 | 1.8318 | 2.4321
5 | 0.082829 | 6.8592 | 0.16712 | 0.79494 | 0.020556 | 1.2741 | 0.12007 | -0.75023 | 2.1394 | 1.563 | 1.8158 | 2.5544
10 | 0.63753 | 8.8659 | 0.61953 | 0.18032 | 0.32894 | 1.4489 | 0.32664 | -0.44375 | 2.1944 | 1.5145 | 1.7898 | 2.6554
15 | 1.717 | 11.1065 | 1.3525 | 0.0020476 | 0.64014 | 1.6177 | 0.52924 | -0.12871 | 2.2144 | 1.4627 | 1.7554 | 2.7297
20 | 3.3164 | 13.5719 | 2.3595 | 0.26684 | 0.94845 | 1.7801 | 0.72704 | 0.19118 | 2.1938 | 1.4068 | 1.7138 | 2.7716
25 | 5.4202 | 16.2525 | 3.6329 | 0.97543 | 1.2476 | 1.9354 | 0.91937 | 0.5116 | 2.1284 | 1.3458 | 1.6664 | 2.7763
30 | 8.0018 | 19.1376 | 5.1642 | 2.122 | 1.5309 | 2.083 | 1.1056 | 0.82779 | 2.0161 | 1.279 | 1.6139 | 2.7396
35 | 11.0238 | 22.2153 | 6.9445 | 3.6935 | 1.792 | 2.2222 | 1.2854 | 1.1347 | 1.8582 | 1.2057 | 1.5571 | 2.6591
40 | 14.4389 | 25.4729 | 8.964 | 5.6703 | 2.0252 | 2.352 | 1.4581 | 1.4272 | 1.659 | 1.125 | 1.4965 | 2.5344
45 | 18.1919 | 28.8962 | 11.2124 | 8.0254 | 2.2256 | 2.4716 | 1.6233 | 1.7004 | 1.4261 | 1.0364 | 1.4319 | 2.3675
50 | 22.2222 | 32.4697 | 13.6787 | 10.7264 | 2.3899 | 2.58 | 1.7807 | 1.9501 | 1.1697 | 0.93918 | 1.3633 | 2.1629
55 | 26.466 | 36.1762 | 16.3512 | 13.7354 | 2.5166 | 2.6761 | 1.9296 | 2.1725 | 0.90137 | 0.83293 | 1.2901 | 1.9272
60 | 30.8599 | 39.9975 | 19.2174 | 17.0111 | 2.6056 | 2.7589 | 2.0694 | 2.3651 | 0.63308 | 0.71726 | 1.2115 | 1.6688
65 | 35.3428 | 43.9133 | 22.2637 | 20.5102 | 2.6584 | 2.8272 | 2.1994 | 2.5264 | 0.37563 | 0.59193 | 1.1265 | 1.3973
70 | 39.8584 | 47.9022 | 25.4753 | 24.1887 | 2.6777 | 2.88 | 2.3187 | 2.6559 | 0.13783 | 0.45682 | 1.0339 | 1.1221
75 | 44.3564 | 51.9409 | 28.8359 | 28.0035 | 2.6673 | 2.916 | 2.4264 | 2.7542 | -0.074059 | 0.31193 | 0.93234 | 0.85213
80 | 48.7937 | 56.0048 | 32.3276 | 31.9133 | 2.6313 | 2.9341 | 2.521 | 2.8229 | -0.25653 | 0.15741 | 0.82048 | 0.59518
85 | 53.1341 | 60.0677 | 35.9308 | 35.8803 | 2.5739 | 2.9334 | 2.6015 | 2.8641 | -0.40856 | -0.0064852 | 0.69694 | 0.35719
90 | 57.3486 | 64.1019 | 39.6236 | 39.8699 | 2.4992 | 2.9127 | 2.6662 | 2.8806 | -0.53116 | -0.17933 | 0.56048 | 0.14225
95 | 61.4146 | 68.0784 | 43.3819 | 43.8521 | 2.4111 | 2.8711 | 2.7135 | 2.8751 | -0.62682 | -0.36058 | 0.41014 | -0.047404
100 | 65.3149 | 71.9672 | 47.1794 | 47.8004 | 2.3129 | 2.8077 | 2.7418 | 2.8507 | -0.69892 | -0.54953 | 0.24529 | -0.21121
105 | 69.0372 | 75.7367 | 50.9875 | 51.6928 | 2.2073 | 2.7216 | 2.7494 | 2.8103 | -0.75131 | -0.74532 | 0.065819 | -0.34997
110 | 72.5728 | 79.3549 | 54.7751 | 55.5108 | 2.0966 | 2.6123 | 2.7347 | 2.7566 | -0.7879 | -0.94689 | -0.12773 | -0.46553
115 | 75.9159 | 82.7888 | 58.5094 | 59.2392 | 1.9824 | 2.4793 | 2.6961 | 2.6919 | -0.81242 | -1.153 | -0.33406 | -0.56044
120 | 79.0626 | 86.005 | 62.1555 | 62.8657 | 1.866 | 2.3221 | 2.6325 | 2.6183 | -0.8283 | -1.3621 | -0.55104 | -0.63769
125 | 82.0106 | 88.9697 | 65.6777 | 66.3802 | 1.7482 | 2.1406 | 2.543 | 2.5375 | -0.83858 | -1.5725 | -0.77567 | -0.70051
130 | 84.7582 | 91.6496 | 69.0393 | 69.7744 | 1.6293 | 1.9349 | 2.4271 | 2.4506 | -0.8459 | -1.7821 | -1.0041 | -0.75216
135 | 87.3037 | 94.0117 | 72.2041 | 73.0414 | 1.5095 | 1.7054 | 2.285 | 2.3588 | -0.85254 | -1.9884 | -1.2317 | -0.7959
140 | 89.6453 | 96.0238 | 75.1365 | 76.175 | 1.3886 | 1.4528 | 2.1172 | 2.2624 | -0.86042 | -2.1886 | -1.4533 | -0.83489
145 | 91.7805 | 97.6556 | 77.803 | 79.1691 | 1.2661 | 1.1782 | 1.9252 | 2.1618 | -0.87119 | -2.3794 | -1.6636 | -0.87224
150 | 93.7056 | 98.8787 | 80.1727 | 82.0176 | 1.1416 | 0.88303 | 1.7109 | 2.0566 | -0.88622 | -2.5571 | -1.8571 | -0.91098
155 | 95.4159 | 99.6673 | 82.218 | 84.7136 | 1.0142 | 0.56939 | 1.4767 | 1.9465 | -0.90663 | -2.7175 | -2.0288 | -0.95417
160 | 96.905 | 99.9994 | 83.9157 | 87.2489 | 0.88303 | 0.23976 | 1.2258 | 1.8305 | -0.93333 | -2.856 | -2.1744 | -1.0049
165 | 98.1649 | 99.857 | 85.2473 | 89.6138 | 0.74715 | -0.10277 | 0.96141 | 1.7074 | -0.96692 | -2.9678 | -2.2904 | -1.0664
170 | 99.186 | 99.2275 | 86.1993 | 91.7961 | 0.60553 | -0.45452 | 0.68736 | 1.5756 | -1.0077 | -3.0477 | -2.3745 | -1.1418
175 | 99.957 | 98.1039 | 86.7635 | 93.781 | 0.45719 | -0.81123 | 0.40738 | 1.4331 | -1.0556 | -3.0907 | -2.4259 | -1.2347
180 | 100.465 | 96.4861 | 86.937 | 95.5505 | 0.30122 | -1.1681 | 0.12524 | 1.2775 | -1.1098 | -3.0919 | -2.4445 | -1.3483
185 | 100.6959 | 94.3811 | 86.7217 | 97.0825 | 0.13691 | -1.5198 | -0.15541 | 1.1061 | -1.1693 | -3.0473 | -2.4317 | -1.4853
190 | 100.6348 | 91.804 | 86.1245 | 98.3511 | -0.03619 | -1.8607 | -0.4312 | 0.91592 | -1.2317 | -2.9535 | -2.3895 | -1.6478
195 | 100.2671 | 88.7779 | 85.1563 | 99.3262 | -0.21808 | -2.1849 | -0.69906 | 0.70407 | -1.2943 | -2.8089 | -2.3209 | -1.8356
200 | 99.5786 | 85.334 | 83.8318 | 99.9744 | -0.40824 | -2.4865 | -0.9563 | 0.468 | -1.3532 | -2.6133 | -2.2288 | -2.0454
205 | 98.5575 | 81.5114 | 82.1689 | 100.2599 | -0.60554 | -2.7599 | -1.2006 | 0.2061 | -1.4039 | -2.3688 | -2.1168 | -2.2692
210 | 97.1947 | 77.3565 | 80.1881 | 100.1468 | -0.80813 | -2.9999 | -1.4301 | -0.081633 | -1.4416 | -2.0796 | -1.9883 | -2.493
215 | 95.4856 | 72.9214 | 77.9122 | 99.6027 | -1.0135 | -3.2021 | -1.6432 | -0.39288 | -1.4616 | -1.7522 | -1.8463 | -2.6967
220 | 93.4305 | 68.2633 | 75.3656 | 98.602 | -1.2187 | -3.3631 | -1.8387 | -0.72248 | -1.4599 | -1.3952 | -1.6938 | -2.8558
225 | 91.0355 | 63.4424 | 72.5739 | 97.1304 | -1.4202 | -3.4807 | -2.0156 | -1.0625 | -1.4339 | -1.0186 | -1.5333 | -2.9456
230 | 88.3129 | 58.5202 | 69.5636 | 95.1877 | -1.6145 | -3.5538 | -2.1734 | -1.4026 | -1.3828 | -0.63344 | -1.3671 | -2.9475
235 | 85.2804 | 53.5579 | 66.362 | 92.7887 | -1.7983 | -3.5828 | -2.3115 | -1.7321 | -1.3075 | -0.25092 | -1.1968 | -2.8544
240 | 81.9611 | 48.6145 | 62.9967 | 89.9625 | -1.9684 | -3.5691 | -2.4297 | -2.0406 | -1.2106 | 0.11833 | -1.024 | -2.6727
245 | 78.382 | 43.7455 | 59.4956 | 86.7493 | -2.1224 | -3.5155 | -2.5278 | -2.3199 | -1.096 | 0.46495 | -0.84979 | -2.4207
250 | 74.5735 | 39.0013 | 55.8866 | 83.1968 | -2.2584 | -3.4253 | -2.6057 | -2.5649 | -0.96799 | 0.78139 | -0.67502 | -2.1224
255 | 70.5681 | 34.427 | 52.1975 | 79.3562 | -2.3752 | -3.3027 | -2.6635 | -2.7729 | -0.83087 | 1.0623 | -0.50038 | -1.8021
260 | 66.3995 | 30.0612 | 48.4563 | 75.2791 | -2.472 | -3.1521 | -2.7011 | -2.9436 | -0.68846 | 1.3045 | -0.32641 | -1.4795
265 | 62.1021 | 25.9363 | 44.6906 | 71.0153 | -2.5484 | -2.9782 | -2.7189 | -3.0785 | -0.54385 | 1.507 | -0.15358 | -1.1683
270 | 57.71 | 22.0784 | 40.9276 | 66.6114 | -2.6045 | -2.7854 | -2.7168 | -3.1796 | -0.39923 | 1.6707 | 0.017662 | -0.8761
275 | 53.2573 | 18.508 | 37.1946 | 62.1107 | -2.6405 | -2.5778 | -2.6953 | -3.2495 | -0.25599 | 1.7979 | 0.18683 | -0.60601
280 | 48.7773 | 15.24 | 33.518 | 57.5527 | -2.6566 | -2.3595 | -2.6545 | -3.2908 | -0.11479 | 1.892 | 0.35335 | -0.35785
285 | 44.3032 | 12.2849 | 29.924 | 52.974 | -2.6532 | -2.1336 | -2.5949 | -3.3058 | 0.024263 | 1.957 | 0.51654 | -0.1296
290 | 39.8672 | 9.649 | 26.438 | 48.4084 | -2.6305 | -1.9031 | -2.5169 | -3.2964 | 0.16148 | 1.9971 | 0.67555 | 0.081659
295 | 35.5018 | 7.3354 | 23.0845 | 43.8874 | -2.5887 | -1.6704 | -2.4212 | -3.2642 | 0.29745 | 2.0166 | 0.82937 | 0.27914
300 | 31.239 | 5.3447 | 19.8873 | 39.4409 | -2.5279 | -1.4373 | -2.3084 | -3.2104 | 0.4329 | 2.0195 | 0.97683 | 0.46596
305 | 27.1109 | 3.6752 | 16.8685 | 35.0975 | -2.4479 | -1.2054 | -2.1796 | -3.1359 | 0.5686 | 2.0094 | 1.1166 | 0.64494
310 | 23.15 | 2.3237 | 14.0491 | 30.8849 | -2.3488 | -0.97577 | -2.0356 | -3.0415 | 0.70526 | 1.9894 | 1.2474 | 0.81853
315 | 19.3889 | 1.2859 | 11.4483 | 26.8304 | -2.2303 | -0.7493 | -1.8777 | -2.9274 | 0.84345 | 1.9623 | 1.3677 | 0.9887
320 | 15.861 | 0.55663 | 9.0836 | 22.9608 | -2.0921 | -0.52654 | -1.7074 | -2.7938 | 0.98354 | 1.93 | 1.4761 | 1.157
325 | 12.5997 | 0.13016 | 6.97 | 19.3029 | -1.9339 | -0.30791 | -1.526 | -2.641 | 1.1255 | 1.8944 | 1.5715 | 1.3244
330 | 9.6392 | 0.00047523 | 5.1206 | 15.8835 | -1.7556 | -0.093636 | -1.3352 | -2.4688 | 1.269 | 1.8565 | 1.6527 | 1.4914
335 | 7.0136 | 0.16129 | 3.5461 | 12.7291 | -1.557 | 0.11611 | -1.1368 | -2.2775 | 1.4131 | 1.8173 | 1.7192 | 1.6579
340 | 4.7568 | 0.6062 | 2.2546 | 9.8661 | -1.3383 | 0.32123 | -0.93247 | -2.0671 | 1.5561 | 1.7772 | 1.7706 | 1.8232
345 | 2.9018 | 1.3287 | 1.2519 | 7.3205 | -1.1 | 0.52164 | -0.72393 | -1.8379 | 1.6956 | 1.7365 | 1.8069 | 1.9858
350 | 1.48 | 2.3221 | 0.54155 | 5.1177 | -0.84307 | 0.71727 | -0.51288 | -1.5905 | 1.8284 | 1.695 | 1.8286 | 2.1437
355 | 0.5205 | 3.5798 | 0.12477 | 3.2815 | -0.56901 | 0.908 | -0.30092 | -1.3257 | 1.9502 | 1.6526 | 1.8365 | 2.2937
360 | 0.048165 | 5.0946 | 0.00081354 | 1.834 | -0.2801 | 1.0937 | -0.089497 | -1.045 | 2.0558 | 1.6087 | 1.8318 | 2.4321